## Sheet1
Controllers | Peak Power (kW) | Continuous Power (kW) | DC voltage (v) | Max output current (Arms) | Continuous output current (Arms) | Switching Freq (kHz) | Maximum commutation freq (Hz) | 1 if commutation frequency is estimated
Mission MC600 |  |  | 450 | 600 | 275 | 16 | 750 | 1
TM4 CO150 |  |  | 450 | 575 | 350 | 20 | 1000 | 0
Rinehart PM150DX |  |  | 360 | 450 | 450 | 12 | 600 | 1
Rinehart PM150DZ |  |  | 720 | 225 | 300 | 12 | 600 | 1
Brusa DMC524 |  |  | 450 | 300 | 225 |  |  | 0
Tritium WS200 |  |  | 450 | 320 | 200 |  | 500 | 0
Parker MA3-40 325 Arms | 135 | 77 | 400 | 325 | 185 | 4 |  | 0
Parker MA3-40 400 Arms | 160 | 93.5 | 400 | 400 | 225 | 4 |  | 0
Parker MA3-60 225 Arms | 155 | 90 | 600 | 225 | 130 | 4 |  | 0
Parker MA3-80 |  |  | 800 | 400 | 225 |  |  | 0
Parker MB2 |  |  | 800 | 150 | 100 |  |  | 0
Parker MC |  |  | 22 - 96 | 650 | 265 |  |  | 0
Rinehart PM100DXR | 100 |  | 400 | 450 | 300 | 12 | 600 | 1
Note on H2: Confirmed by Tim from Mission
Note on E7: (2 minutes)
Note on H7: email from James @ Tritium, "WS200 Pairing Questions", August 2014
Note on A8: http://www.parker.com/literature/SSD%20Drives%20Division%20North%20America/Catalogs%20and%20Brochures/MA3%20Series%20Mobile%20Inverter.pdf
Note on D8: 320 Nominal
Note on D9: 320 Nominal
Note on D10: 480 Nominal
Note on A11: http://www.parker.com/literature/SSD%20Drives%20Division%20North%20America/Catalogs%20and%20Brochures/MA3%20Series%20Mobile%20Inverter.pdf