## Sheet1
Motor | # pole pairs | Maximum bus voltage (V) | Peak phase current (30 s) max. (A) | Continuous phase current max. (A) | Peak torque (30 s) (N m) | Continuous torque (N m) | Motor Kv (Vrms / krpm) | Motor Kt (Nm/A) | Peak power (kW) | Continuous power (kW) | Mechanical speed max. (rpm) | Weight (kg) | Outer width of Frame (mm) | Rotor Length
Remy HVH-250-90S | 5 | 650 | 300 | 200 | 315 | 165 | 40.5 | 1.04 | 160 | 107 | 5000 | 46.6
Remy HVH-250-90D | 5 | 650 | 600 | 400 | 311 | 165 |  |  | 318 | 171 | 10000 | 46.6
EVO AFM-140-4 | 4 |  | 222 | 122 | 401.82 | 220.82 |  | 1.81 | 167 | 75 | 5000 | 40
EVO AFM-130-3 | 3 |  | 312 |  |  |  |  | 1.36 | 100 | 64 |  | 30.5
YASA-750 | 5 | 700 | 450 | 315 | 790 | 400 | 0.135 | 2.3 | 200 | 75 | 3250 | 33
YASA-400 | 5 | 600 | 450 | 229.3578 | 360 | 250 | 0.158 | 1.09 | 135 | 75 | 7500 | 24
YASA-250 | 5 | 700 |  |  | 250 | 160 |  |  | 180 | 65 | 9000
EMRAX 268 MV | 10 | 600 | 350 | 170 | 450 |  | 8.2 | 1.4 | 160 | 90 | 4000 | 20.3
EMRAX 228 HV x2 | 10 |  | 480 | 240 | 480 | 250 | 10 | 1.1 | 200 | 100 | 4000 | 24.6
Parker GVM 210-50 | 12 | 750 |  |  | 79 | 43 |  |  | 16 - 63 |  |  | 38 | 210 | 50
Parker GVM 210-100 | 12 | 750 |  |  | 168 | 79 |  |  | 25 - 110 |  |  | 47 | 210 | 100
Parker GVM 210-150 | 12 | 750 |  |  | 258 | 122 |  |  | 34 - 179 |  |  | 56 | 210 | 150
Parker GVM 142 | 12 | 700 |  |  | 32 -66 | 14 - 34 |  |  | 4 - 50 | 2.6 - 30 | 10500 | 4 - 7.7 | 142 | 10 - 12 INCHES
Note on F2: Remy Hybrid Application Manual, table "HVH250 Performance", p.69
Note on I2: calculated from continuous current and continuous torque rating
Note on A4: http://www.evo-electric.com/inc/files/AFM-140-Spec-Sheet-V1.1.pdf
Note on B4: http://www.docin.com/p-108051815.html
Note on A5: http://www.evo-electric.com/inc/files/AF-130%20Spec%20Sheet%20V1.1.pdf
Note on B6: http://www.mojaladja.com/upload/elmotor/Analysis%20of%20the%20Yokeless%20and%20Segmented%20Armature%20machine.pdf
Note on D6: Pulled from peak torque specification from data sheet
Note on A7: http://www.yasamotors.com/wp-content/uploads/2014/07/Datasheet-YASA-400_en-ID-13099.pdf
Note on F9: from 268MV datasheet 2014-11-04 ("for a few seconds") -abk
Note on G9: from 268MV datasheet 2014-11-04 -abk
Note on A11: http://www.parker.com/literature/SSD%20Drives/Literature/192_300108_GVM_catalogue.pdf
Note on J11: Values are for 650 VDC
Note on B13: http://www.parker.com/literature/SSD%20Drives/Mobile%20Electrification/PVD3668_GB%20GVM.pdf
Note on J13: 25 - 110
Note on A14: http://www.parker.com/parkerimages/Market-Tech/Market-Tech%20Home/Hybrid%20Electric%20Vehicles/Literature/Parker%20Traction%20Motor%20Brochure.pdf