## Motors
Motor | # pole pairs | Maximum bus voltage (V) | Peak phase current (30 s) max. (A) | Continuous phase current max. (A) | Peak torque (30 s) (N m) | Continuous torque (N m) | Motor Kv (Vrms / krpm) | Motor Kt (Nm/A) | Peak power (kW) | Continuous power (kW) | Mechanical speed max. (rpm) | Weight (kg) | Outer width of Frame (mm) | Rotor Length
Remy HVH-250-90S (cartridge) | 5 | 650 | 300 | 200 | 315 | 165 | 40.5 | 1.04 | 160 | 107 | 5000 | 46.6
Remy HVH-250-90D (cartridge) | 5 | 650 | 600 | 400 | 311 | 165 |  |  | 318 | 171 | 10000 | 46.6
EVO AFM-140-4 | 4 |  | 222 | 122 | 401.82 | 220.82 |  | 1.81 | 167 | 75 | 5000 | 40
EVO AFM-130-3 | 3 |  | 312 |  |  |  |  | 1.36 | 100 | 64 |  | 30.5
YASA-750 @ 700V | 5 | 700 | 450 | 315 | 790 | 400 | 0.135 | 2.3 | 200 | 75 | 3250 | 33
YASA-400 @ 600V | 5 | 600 | 450 | 229.3578 | 360 | 250 | 0.158 | 1.09 | 135 | 75 | 7500 | 24
YASA-250 | 5 | 700 |  |  | 250 | 160 |  |  | 180 | 65 | 9000
EMRAX 268 MV | 10 | 600 | 350 | 170 | 450 |  | 8.2 | 1.4 | 160 | 90 | 4000 | 20.3
EMRAX 228 HV x2 | 10 |  | 480 | 240 | 480 | 250 | 10 | 1.1 | 200 | 100 | 4000 | 24.6
Parker GVM 210-50 | 12 | 750 |  |  | 79 | 43 |  |  | 16 - 63 |  |  | 38 | 210 | 50
Parker GVM 210-100 | 12 | 750 |  |  | 168 | 79 |  |  | 25 - 110 |  |  | 47 | 210 | 100
Parker GVM 210-150 | 12 | 750 |  |  | 258 | 122 |  |  | 34 - 179 |  |  | 56 | 210 | 150
Parker GVM 142 | 12 | 700 |  |  | 32 -66 | 14 - 34 |  |  | 4 - 50 | 2.6 - 30 | 10500 | 4 - 7.7 | 142 | 10 - 12 INCHES
Note: Brammo's Empulse R bike uses Parker's GVM motors
Note on F2: Remy Hybrid Application Manual, table "HVH250 Performance", p.69
Note on I2: calculated from continuous current and continuous torque rating
Note on A4: http://www.evo-electric.com/inc/files/AFM-140-Spec-Sheet-V1.1.pdf
Note on B4: http://www.docin.com/p-108051815.html
Note on A5: http://www.evo-electric.com/inc/files/AF-130%20Spec%20Sheet%20V1.1.pdf
Note on B6: http://www.mojaladja.com/upload/elmotor/Analysis%20of%20the%20Yokeless%20and%20Segmented%20Armature%20machine.pdf
Note on D6: Pulled from peak torque specification from data sheet
Note on A7: http://www.yasamotors.com/wp-content/uploads/2014/07/Datasheet-YASA-400_en-ID-13099.pdf
Note on F9: from 268MV datasheet 2014-11-04 ("for a few seconds") -abk
Note on G9: from 268MV datasheet 2014-11-04 -abk
Note on A11: http://www.parker.com/literature/SSD%20Drives/Literature/192_300108_GVM_catalogue.pdf
Note on J11: Values are for 650 VDC
Note on B13: http://www.parker.com/literature/SSD%20Drives/Mobile%20Electrification/PVD3668_GB%20GVM.pdf
Note on J13: 25 - 110
Note on A14: http://www.parker.com/parkerimages/Market-Tech/Market-Tech%20Home/Hybrid%20Electric%20Vehicles/Literature/Parker%20Traction%20Motor%20Brochure.pdf

## Motor and Controller Pairing
Controllable Speed (rpm) | Mission MC600 | TM4 CO150 | Rinehart PM150DX | Rinehart PM150DZ | Brusa DMC524 | Tritium WS200 | Reinhart PM100DXR | DEFAULT | Power Factor
Remy HVH-250-90S (cartridge) | 5000 | 5000 | 5000 | 5000 | 0 | 5000 | 5000 | 0.768 | Remy HVH-250-90S (cartridge) | 0.768
Remy HVH-250-90D (cartridge) | 9000 | 10000 | 7200 | 7200 | 0 | 6000 | 7200 |  | Remy HVH-250-90D (cartridge) | 0.768
EVO AFM-140-4 | 5000 | 5000 | 5000 | 5000 | 0 | 5000 | 5000 |  | EVO AFM-140-4 | 0.768
EVO AFM-130-3 | 15000 | 20000 | 12000 | 12000 | 0 | 10000 | 12000 |  | EVO AFM-130-3 | 0.768
YASA-750 @ 700V | 3250 | 3250 | 3250 | 3250 | 0 | 3250 | 3250 |  | YASA-750 @ 700V | 0.768
YASA-400 @ 600V | 7500 | 7500 | 7200 | 7200 | 0 | 6000 | 7200 |  | YASA-400 @ 600V | 0.768
YASA-250 | 9000 | 9000 | 7200 | 7200 | 0 | 6000 | 7200 |  | YASA-250 | 0.768
EMRAX 268 MV | 4000 | 4000 | 3600 | 3600 | 0 | 3000 | 3600 |  | EMRAX 268 MV | 0.768
EMRAX 228 HV x2 | 4000 | 4000 | 3600 | 3600 | 0 | 3000 | 3600 |  | EMRAX 228 HV x2 | 0.768
Controllable Voltage | Mission MC600 | TM4 CO150 | Reinhart PM150DX | Reinhart PM150DZ | Brusa DMC524 | Tritium WS200 | Reinhart PM100DXR | Nominal Bus Voltage | Mission MC600 | TM4 CO150 | Reinhart PM150DX | Reinhart PM150DZ | Brusa DMC524 | Tritium WS200 | Reinhart PM100DXR
Remy HVH-250-90S (cartridge) | 450 | 450 | 360 | 650 | 450 | 450 | 400 | Remy HVH-250-90S (cartridge) | 390 | 390 | 310 |  | 390 | 390 | 346
Remy HVH-250-90D (cartridge) | 450 | 450 | 360 | 650 | 450 | 450 | 400 | Remy HVH-250-90D (cartridge) | 390 | 390 | 310 |  | 390 | 390 | 346
EVO AFM-140-4 | 450 | 450 | 360 | 720 | 450 | 450 | 400 | EVO AFM-140-4 | 390 | 390 | 310 | 620 | 390 | 390 | 346
EVO AFM-130-3 | 450 | 450 | 360 | 720 | 450 | 450 | 400 | EVO AFM-130-3 | 390 | 390 | 310 | 620 | 390 | 390 | 346
YASA-750 @ 700V | 450 | 450 | 360 | 700 | 450 | 450 | 400 | YASA-750 @ 700V | 390 | 390 | 310 |  | 390 | 390 | 346
YASA-400 @ 600V | 450 | 450 | 360 | 600 | 450 | 450 | 400 | YASA-400 @ 600V | 390 | 390 | 310 |  | 390 | 390 | 346
YASA-250 | 450 | 450 | 360 | 700 | 450 | 450 | 400 | YASA-250 | 390 | 390 | 310 |  | 390 | 390 | 346
EMRAX 268 MV | 450 | 450 | 360 | 600 | 450 | 450 | 400 | EMRAX 268 MV | 390 | 390 | 310 | 620 | 390 | 390 | 346
EMRAX 228 HV x2 | 450 | 450 | 360 | 720 | 450 | 450 | 400 | EMRAX 228 HV x2 | 390 | 390 | 310 | 620 | 390 | 390 | 346
Peak Controllable Torque | Mission MC600 | TM4 CO150 | Reinhart PM150DX | Reinhart PM150DZ | Brusa DMC524 | Tritium WS200 | Reinhart PM100DXR
Remy HVH-250-90S (cartridge) | 312 | 312 | 312 | 234 | 312 | 312 | 312
Remy HVH-250-90D (cartridge) | 0 | 0 | 0 | 0 | 0 | 0 | 0
EVO AFM-140-4 | 401.82 | 401.82 | 401.82 | 401.82 | 401.82 | 401.82 | 401.82
EVO AFM-130-3 | 424.32 | 424.32 | 424.32 | 306 | 408 | 424.32 | 424.32
YASA-750 @ 700V | 790 | 790 | 790 | 517.5 | 690 | 736 | 790
YASA-400 @ 600V | 360 | 360 | 360 | 245.25 | 327 | 348.8 | 360
YASA-250 | 0 | 0 | 0 | 0 | 0 | 0 | 0
EMRAX 268 MV | 450 | 450 | 450 | 315 | 420 | 450 | 450
EMRAX 228 HV x2 | 480 | 480 | 480 | 247.5 | 330 | 352 | 480
Continuous Controllable Torque | Mission MC600 | TM4 CO150 | Reinhart PM150DX | Reinhart PM150DZ | Brusa DMC524 | Tritium WS200 | Reinhart PM100DXR
Remy HVH-250-90S (cartridge) | 165 | 165 | 165 | 165 | 165 | 165 | 165
Remy HVH-250-90D (cartridge) | 0 | 0 | 0 | 0 | 0 | 0 | 0
EVO AFM-140-4 | 220.82 | 220.82 | 220.82 | 220.82 | 220.82 | 220.82 | 220.82
EVO AFM-130-3 | 374 | 476 | 612 | 408 | 306 | 272 | 408
YASA-750 @ 700V | 400 | 400 | 400 | 400 | 400 | 400 | 400
YASA-400 @ 600V | 250 | 250 | 250 | 250 | 245.25 | 218 | 250
YASA-250 | 0 | 0 | 0 | 0 | 0 | 0 | 0
EMRAX 268 MV | 238 | 238 | 238 | 238 | 238 | 220 | 238
EMRAX 228 HV x2 | 250 | 250 | 250 | 250 | 247.5 | 220 | 250
Gear Ratio | Mission MC600 | TM4 CO150 | Reinhart PM150DX | Reinhart PM150DZ | Brusa DMC524 | Tritium WS200 | Reinhart PM100DXR
Remy HVH-250-90S (cartridge) | 2.7417 | 2.7417 | 2.7417 | 2.7417 | 0 | 2.7417 | 2.7417
Remy HVH-250-90D (cartridge) | 4.9351 | 5.4835 | 3.9481 | 3.9481 | 0 | 3.2901 | 3.9481
EVO AFM-140-4 | 2.7417 | 2.7417 | 2.7417 | 2.7417 | 0 | 2.7417 | 2.7417
EVO AFM-130-3 | 8.2252 | 10.9669 | 6.5802 | 6.5802 | 0 | 5.4835 | 6.5802
YASA-750 @ 700V | 1.7821 | 1.7821 | 1.7821 | 1.7821 | 0 | 1.7821 | 1.7821
YASA-400 @ 600V | 4.1126 | 4.1126 | 3.9481 | 3.9481 | 0 | 3.2901 | 3.9481
YASA-250 | 4.9351 | 4.9351 | 3.9481 | 3.9481 | 0 | 3.2901 | 3.9481
EMRAX 268 MV | 2.1934 | 2.1934 | 1.974 | 1.974 | 0 | 1.645 | 1.974
EMRAX 228 HV x2 | 2.1934 | 2.1934 | 1.974 | 1.974 | 0 | 1.645 | 1.974
Peak Wheel Torque | Mission MC600 | TM4 CO150 | Reinhart PM150DX | Reinhart PM150DZ | Brusa DMC524 | Tritium WS200 | Reinhart PM100DXR
Remy HVH-250-90S (cartridge) | 855.421 | 855.421 | 855.421 | 641.5657 | 0 | 855.421 | 855.421
Remy HVH-250-90D (cartridge) | 0 | 0 | 0 | 0 | 0 | 0 | 0
EVO AFM-140-4 | 1101.6835 | 1101.6835 | 1101.6835 | 1101.6835 | 0 | 1101.6835 | 1101.6835
EVO AFM-130-3 | 3490.1175 | 4653.49 | 2792.094 | 2013.5293 | 0 | 2326.745 | 2792.094
YASA-750 @ 700V | 1407.8803 | 1407.8803 | 1407.8803 | 922.2507 | 0 | 1311.6455 | 1407.8803
YASA-400 @ 600V | 1480.5363 | 1480.5363 | 1421.3148 | 968.2707 | 0 | 1147.5801 | 1421.3148
YASA-250 | 0 | 0 | 0 | 0 | 0 | 0 | 0
EMRAX 268 MV | 987.0242 | 987.0242 | 888.3218 | 621.8252 | 0 | 740.2681 | 888.3218
EMRAX 228 HV x2 | 1052.8258 | 1052.8258 | 947.5432 | 488.577 | 0 | 579.0542 | 947.5432
Continuous Wheel Torque | Mission MC600 | TM4 CO150 | Reinhart PM150DX | Reinhart PM150DZ | Brusa DMC524 | Tritium WS200 | Reinhart PM100DXR
Remy HVH-250-90S (cartridge) | 452.3861 | 452.3861 | 452.3861 | 452.3861 | 0 | 452.3861 | 452.3861
Remy HVH-250-90D (cartridge) | 0 | 0 | 0 | 0 | 0 | 0 | 0
EVO AFM-140-4 | 605.4297 | 605.4297 | 605.4297 | 605.4297 | 0 | 605.4297 | 605.4297
EVO AFM-130-3 | 3076.2253 | 5220.2612 | 4027.0586 | 2684.7058 | 0 | 1491.5032 | 2684.7058
YASA-750 @ 700V | 712.8508 | 712.8508 | 712.8508 | 712.8508 | 0 | 712.8508 | 712.8508
YASA-400 @ 600V | 1028.1502 | 1028.1502 | 987.0242 | 987.0242 | 0 | 717.2376 | 987.0242
YASA-250 | 0 | 0 | 0 | 0 | 0 | 0 | 0
EMRAX 268 MV | 522.0261 | 522.0261 | 469.8235 | 469.8235 | 0 | 361.9089 | 469.8235
EMRAX 228 HV x2 | 548.3468 | 548.3468 | 493.5121 | 493.5121 | 0 | 361.9089 | 493.5121
Peak Power (kW) | Mission MC600 | TM4 CO150 | Reinhart PM150DX | Reinhart PM150DZ | Brusa DMC524 | Tritium WS200 | Reinhart PM100DXR | Peak Power (kW) - Nominal Voltage | Mission MC600 | TM4 CO150 | Reinhart PM150DX | Reinhart PM150DZ | Brusa DMC524 | Tritium WS200 | Reinhart PM100DXR
Remy HVH-250-90S (cartridge) | 115.8072 | 115.8072 | 92.6457 | 125.4578 | 115.8072 | 115.8072 | 102.9397 | Remy HVH-250-90S (cartridge) | 100.3662 | 100.3662 | 79.7783 | 0 | 100.3662 | 100.3662 | 89.0428
Remy HVH-250-90D (cartridge) | 231.6143 | 221.9637 | 138.9686 | 125.4578 | 115.8072 | 123.5277 | 154.4096 | Remy HVH-250-90D (cartridge) | 200.7324 | 192.3686 | 119.6674 | 0 | 100.3662 | 107.0573 | 133.5643
EVO AFM-140-4 | 85.6973 | 85.6973 | 68.5578 | 137.1157 | 85.6973 | 85.6973 | 76.1754 | EVO AFM-140-4 | 74.271 | 74.271 | 59.0359 | 118.0718 | 74.271 | 74.271 | 65.8917
EVO AFM-130-3 | 120.4395 | 120.4395 | 96.3516 | 138.9686 | 115.8072 | 120.4395 | 107.0573 | EVO AFM-130-3 | 104.3809 | 104.3809 | 82.9694 | 119.6674 | 100.3662 | 104.3809 | 92.6046
YASA-750 @ 700V | 173.7108 | 173.7108 | 138.9686 | 135.1084 | 115.8072 | 123.5277 | 154.4096 | YASA-750 @ 700V | 150.5493 | 150.5493 | 119.6674 | 0 | 100.3662 | 107.0573 | 133.5643
YASA-400 @ 600V | 173.7108 | 173.7108 | 138.9686 | 115.8072 | 115.8072 | 123.5277 | 154.4096 | YASA-400 @ 600V | 150.5493 | 150.5493 | 119.6674 | 0 | 100.3662 | 107.0573 | 133.5643
YASA-250 | 231.6143 | 221.9637 | 138.9686 | 135.1084 | 115.8072 | 123.5277 | 154.4096 | YASA-250 | 200.7324 | 192.3686 | 119.6674 | 0 | 100.3662 | 107.0573 | 133.5643
EMRAX 268 MV | 135.1084 | 135.1084 | 108.0867 | 115.8072 | 115.8072 | 123.5277 | 120.0963 | EMRAX 268 MV | 117.0939 | 117.0939 | 93.0747 | 119.6674 | 100.3662 | 107.0573 | 103.8833
EMRAX 228 HV x2 | 185.2915 | 185.2915 | 138.9686 | 138.9686 | 115.8072 | 123.5277 | 154.4096 | EMRAX 228 HV x2 | 160.5859 | 160.5859 | 119.6674 | 119.6674 | 100.3662 | 107.0573 | 133.5643
Continuous Power (kW) | Mission MC600 | TM4 CO150 | Reinhart PM150DX | Reinhart PM150DZ | Brusa DMC524 | Tritium WS200 | Reinhart PM100DXR
Remy HVH-250-90S (cartridge) | 77.2048 | 77.2048 | 61.7638 | 111.518 | 77.2048 | 77.2048 | 68.6265
Remy HVH-250-90D (cartridge) | 135.1084 | 154.4096 | 92.6457 | 125.4578 | 77.2048 | 71.4144 | 102.9397
EVO AFM-140-4 | 47.0949 | 47.0949 | 37.6759 | 75.3519 | 47.0949 | 47.0949 | 41.8621
EVO AFM-130-3 | 106.1566 | 135.1084 | 138.9686 | 185.2915 | 86.8554 | 77.2048 | 102.9397
YASA-750 @ 700V | 106.1566 | 121.5975 | 97.278 | 180.1445 | 86.8554 | 77.2048 | 102.9397
YASA-400 @ 600V | 88.5376 | 88.5376 | 70.8301 | 118.0501 | 86.8554 | 77.2048 | 78.7001
YASA-250 | 106.1566 | 135.1084 | 138.9686 | 180.1445 | 86.8554 | 77.2048 | 102.9397
EMRAX 268 MV | 65.6241 | 65.6241 | 52.4993 | 87.4988 | 65.6241 | 65.6241 | 58.3325
EMRAX 228 HV x2 | 92.6457 | 92.6457 | 74.1166 | 148.2332 | 86.8554 | 77.2048 | 82.3518
Note on J1: Rinehart used this value in their motor power calculation found here: http://www.rinehartmotion.com/files/Download/PM_Datasheet_01052012.pdf
Note on A45: Assumes only 90% of controllable speed is reached
Note on A78: RECHECK EACH CELL. CALCULATION ERRORS PRESENT!

## Controllers
Controllers | Peak Power (kW) | Continuous Power (kW) | DC voltage (v) | Max output current (Arms) | Continuous output current (Arms) | Switching Freq (kHz) | Maximum commutation freq (Hz) | 1 if commutation frequency is estimated
Mission MC600 |  |  | 450 | 600 | 275 | 16 | 750 | 1
TM4 CO150 |  |  | 450 | 575 | 350 | 20 | 1000
Rinehart PM150DX |  |  | 360 | 450 | 450 | 12 | 600 | 1
Rinehart PM150DZ |  |  | 720 | 225 | 300 | 12 | 600 | 1
Brusa DMC524 |  |  | 450 | 300 | 225
Tritium WS200 |  |  | 450 | 320 | 200 |  | 500
Parker MA3-40 325 Arms | 135 | 77 | 400 | 325 | 185 | 4
Parker MA3-40 400 Arms | 160 | 93.5 | 400 | 400 | 225 | 4
Parker MA3-60 225 Arms | 155 | 90 | 600 | 225 | 130 | 4
Parker MA3-80 |  |  | 800 | 400 | 225
Parker MB2 |  |  | 800 | 150 | 100
Parker MC |  |  | 22 - 96 | 650 | 265
Rinehart PM100DXR | 100 |  | 400 | 450 | 300 | 12 | 600 | 1
Note on H2: Confirmed by Tim from Mission
Note on E7: (2 minutes)
Note on H7: email from James @ Tritium, "WS200 Pairing Questions", August 2014
Note on A8: http://www.parker.com/literature/SSD%20Drives%20Division%20North%20America/Catalogs%20and%20Brochures/MA3%20Series%20Mobile%20Inverter.pdf
Note on D8: 320 Nominal
Note on D9: 320 Nominal
Note on D10: 480 Nominal
Note on A11: http://www.parker.com/literature/SSD%20Drives%20Division%20North%20America/Catalogs%20and%20Brochures/MA3%20Series%20Mobile%20Inverter.pdf